## Calibration Info (Raw)
Serial: | FT17460 |  | Bodystyle: | Mini58
Family: | TWE |  | # of Gauges: | 6
Part Number: | SI-2800-120 |  | Calibration Date: | 2016-05-02
Force Units: | N |  | Torque Units: | N-m
S/W Temperature Compensation: | No |  | Gain Multiplier: | 1
H/W Temperature Compensation: | Yes
Calibration Matrix (Raw):
| G0 | G1 | G2 | G3 | G4 | G5 | ±Range
Fx | -10553.1888 | 2.2213 | 15917.548 | -108038.1316 | -26056.183 | 109591.6699 | 2800
Fy | 2723.9119 | 127105.042 | -2668.172 | -62240.5519 | 12713.139 | -63348.1222 | 2800
Fz | 182548.5574 | -3774.9774 | 183037.7876 | 7028.5287 | 181857.756 | 6047.6907 | 6800
Tx | 54.3443 | 1816.065 | -4040.717 | -1023.2695 | 4126.7118 | -791.8554 | 120
Ty | 4737.7377 | -98.3851 | -2560.4553 | 1458.5269 | -1913.1062 | -1617.7545 | 120
Tz | 270.911 | -1865.9604 | -138.1453 | -1817.7587 | 422.1027 | -1851.7887 | 120
Output Range (V/Vin): | 0.076846 | 0.086214 | 0.077515 | 0.093815 | 0.077167 | 0.083778
Hardware Bias (V/Vin): | 3.0913e-06 | -9.2197e-07 | 9.1752e-07 | 4.4977e-06 | 1.4456e-06 | 6.5863e-06
Bias Slopes ((V/Vin)/(V/Vin)):
Gain Slopes (1/(V/Vin)):
Cal. Therm. Value (Ohms): | G0: 7432.9365
Cal. Therm. Comp. Resistor (Ohms): | G0: -277.3977
Thermistor Correction Coefficient: | G0: -0.197

## Signal Conditioning
Upper Excitation Voltage, SGHI (V) | 3.3
Lower Excitation Voltage, SGLO (V) | 0
Excitation (V) | 3.3
Nominal Unloaded Output (V) | 1.65
Maximum Desired Output (V) | 3.3
Minimum Desired Output (V) | 0
ADC Range (V) | 3.3
ADC Nominal Unloaded (V) | 1.65
| G0 | G1 | G2 | G3 | G4 | G5
Amplifier Gains (Optimum) | 13.0131 | 11.5991 | 12.9008 | 10.6592 | 12.9589 | 11.9363
Amplifier Gains (Actual) | 61 | 61 | 61 | 61 | 61 | 61
Hardware Bias (V, Unamplified): | -1.623 | -1.6229 | -1.623 | -1.623 | -1.623 | -1.623
Thermistor Companion Resistor Value (Ohms) | bar: 1.65 G0
Thermistor Gain | bar: 1.65 G0
Thermistor Offset (amplified V) | bar: 1.65 G0

## Calibration Info (Amplified)
Calibration Matrix (Amplified):
| G0 | G1 | G2 | G3 | G4 | G5
Fx | -52.4252 | 0.011035 | 79.0738 | -536.7021 | -129.4396 | 544.4196
Fy | 13.5316 | 631.421 | -13.2547 | -309.193 | 63.1552 | -314.6951
Fz | 906.8483 | -18.753 | 909.2786 | 34.9157 | 903.4166 | 30.0432
Tx | 0.26997 | 9.0217 | -20.0731 | -5.0833 | 20.5003 | -3.9337
Ty | 23.5357 | -0.48875 | -12.7196 | 7.2455 | -9.5038 | -8.0365
Tz | 1.3458 | -9.2696 | -0.68627 | -9.0301 | 2.0969 | -9.1991
Thermistor Correction Factor | G0: 1.197
Bias Slopes (V/V, Amplified): | #DIV/0! | #DIV/0! | #DIV/0! | #DIV/0! | #DIV/0! | #DIV/0!
Gain Slopes (1/V, Amplified): | #DIV/0! | #DIV/0! | #DIV/0! | #DIV/0! | #DIV/0! | #DIV/0!
Cal. Therm. Value (V, Amplified): | G0: 0

## Sample Calculations
Strain Gage Measurements (Amplified)
| G0 | G1 | G2 | G3 | G4 | G5 | G6 |  | Low Data | kg | port 1 | port 2 | port 3 | port 4 | port 5 | port 6
Unloaded Measurement (V) | 1.5505 | 1.282 | 1.4318 | 1.527 | 1.6053 | 1.7995 |  |  |  | 0 | 1924.4792 | 1591.1979 | 1777.2083 | 1895.3542 | 1992.4688 | 2233.5417
Loaded Measurement (V) | 1.5874 | 1.2742 | 1.468 | 1.5204 | 1.6376 | 1.8079 |  |  |  | 5 | 1946.8361 | 1586.0656 | 1799.9836 | 1888.6393 | 2010.7377 | 2240.2951
[10 empty] | 10 | 1970.2857 | 1581.5 | 1822.0714 | 1887.1786 | 2032.5714 | 2244.0357
F/T Calculation Without Temperature Compensation | [9 empty] | 15 | 1995.0536 | 1578.75 | 1843.6429 | 1883.125 | 2059.375 | 2243.9464
Loaded-Unloaded (Not compensated) | 0.036905 | -0.0078133 | 0.036145 | -0.0065868 | 0.032309 | 0.0084547 |  |  |  | 20 | 2012.4222 | 1573.8444 | 1868.3778 | 1882.3111 | 2080.3778 | 2249.4667
Calibrated Output (Not compensated) | [9 empty] | 25 | 2033.1148 | 1570.459 | 1893.4426 | 1881.1148 | 2098.7869 | 2253.4426
| G0: Fx; G1: 4.8792; G2: N |  |  | 30 | 2055.1064 | 1565.8723 | 1917.5745 | 1879.8511 | 2118.8936 | 2257.7021
| Fy | -3.4967 | N
| Fz | 95.6917 | N
| G0: Tx; G1: -0.12349; G2: N-m |  | Voltage | 0 | 1.5505 | 1.282 | 1.4318 | 1.527 | 1.6053 | 1.7995 | V
| G0: Ty; G1: -0.010079; G2: N-m |  |  | 5 | 1.5685 | 1.2778 | 1.4502 | 1.5216 | 1.62 | 1.8049 | V
| G0: Tz; G1: 0.14674; G2: N-m |  |  | 10 | 1.5874 | 1.2742 | 1.468 | 1.5204 | 1.6376 | 1.8079 | V
[10 empty] | 15 | 1.6073 | 1.2719 | 1.4854 | 1.5172 | 1.6592 | 1.8079 | V
F/T Calculation With Temperature Compensation | [9 empty] | 20 | 1.6213 | 1.268 | 1.5053 | 1.5165 | 1.6761 | 1.8123 | V
| G0 | G1 | G2 | G3 | G4 | G5 |  |  |  | 25 | 1.638 | 1.2653 | 1.5255 | 1.5155 | 1.6909 | 1.8155 | V
Unloaded Measurement (Compensated) | #DIV/0! | #DIV/0! | #DIV/0! | #DIV/0! | #DIV/0! | #DIV/0! |  |  |  | 30 | 1.6557 | 1.2616 | 1.5449 | 1.5145 | 1.7071 | 1.8189 | V
Loaded Measurement (Compensated) | #DIV/0! | #DIV/0! | #DIV/0! | #DIV/0! | #DIV/0! | #DIV/0!
Loaded-Unloaded (Compensated) | #DIV/0! | #DIV/0! | #DIV/0! | #DIV/0! | #DIV/0! | #DIV/0! |  |  | Measured |  | 0 | 5 | 10 | 15 | 20 | 25 | 30 | kg
Calibrated Output (Compensated) | [9 empty] | Fx | 0 | 4.4671 | 4.8792 | 4.1257 | 5.5508 | 6.615 | 7.5414 | N
| Fx | #DIV/0! | N | [6 empty] | Fy | 0 | -1.7204 | -3.4967 | -2.4598 | -5.1583 | -6.6959 | -8.7893 | N
| Fy | #DIV/0! | N | [6 empty] | Fz | 0 | 46.368 | 95.6917 | 149.0245 | 195.3062 | 242.2991 | 290.8164 | N
| Fz | #DIV/0! | N | [6 empty] | Tx | 0 | -0.092934 | -0.12349 | -0.027362 | -0.12653 | -0.25564 | -0.35069 | N-m
| Tx | #DIV/0! | N-m | [6 empty] | Ty | 0 | -0.030252 | -0.010079 | 0.011276 | -0.11223 | -0.14907 | -0.16647 | N-m
| Ty | #DIV/0! | N-m | [6 empty] | Tz | 0 | 0.07964 | 0.14674 | 0.25764 | 0.29992 | 0.34412 | 0.40047 | N-m
| Tz | #DIV/0! | N-m
[11 empty] | 무게 | 0 | 5 | 10 | 15 | 20 | 25 | 30 | kg
[11 empty] | Expected | 0 | 49.0332 | 98.0665 | 147.0998 | 196.133 | 245.1662 | 294.1995 | N
[11 empty] | Measured | 0 | 46.368 | 95.6917 | 149.0245 | 195.3062 | 242.2991 | 290.8164 | N
[11 empty] | error(E-M) | 0 | 2.6652 | 2.3748 | -1.9248 | 0.82684 | 2.8672 | 3.3831 | N
[11 empty] | error% | 0 | 5.4356 | 2.4216 | -1.3085 | 0.42157 | 1.1695 | 1.1499 | %
[8 empty] | 중력가속도 값 | 9.8066